## zlftest01
zlf | Version | 1 | Jun 26 2022
Switchboard 1a
zlftest01.xml
zlftest01.csv
Verification
Operational_Condition | Cruising
Ambient_Condition | summer
Total_Connected_Load_KW | 550
Total_Load_Factor_Load_KW | 347.5
Zonal_Total_Operating_Load_KW | 495.018 | [12 empty] | 495.018
Total_lf | 0.63182
Total_zlf | 0.90003 | [11 empty] | calculated | Calculated | Residual
SWBS | 514 | Chill Water Plant | Connected_Load_KW | 300 | Peak_fraction | 0.9 | LF | 0.7 | 210 | ZLF | 0.8554 | 256.6187 | 0.8554 | 256.6187 | 13.3813
SWBS | 512 | Duct Heaters | Connected_Load_KW | 220 | Peak_fraction | 0.9 | LF | 0 | 0 | ZLF | 0 | 0 |  | 0
SWBS | 450 | Radar | Connected_Load_KW | 200 | Peak_fraction | 1 | LF | 0.5 | 100 | ZLF | 0.78777 | 157.554 | 0.78777 | 157.554 | 42.446
SWBS | 332 | lighting Fixtures - Outside Machinery Spaces | Connected_Load_KW | 25 | Peak_fraction | 1 | LF | 0.6 | 15 | ZLF | 0.62878 | 15.7194 | 0.62878 | 15.7194 | 9.2806
SWBS | 332 | lighting Fixtures - Machinery Spaces | Connected_Load_KW | 25 | Peak_fraction | 1 | LF | 0.9 | 22.5 | ZLF | 0.90719 | 22.6799 | 0.90719 | 22.6799 | 2.3201
Operational_Condition | Cruising
Ambient_Condition | spring_fall
Total_Connected_Load_KW | 770
Total_Load_Factor_Load_KW | 405.5
Zonal_Total_Operating_Load_KW | 625.5185 | [12 empty] | 625.5185
Total_lf | 0.52662
Total_zlf | 0.81236 | [11 empty] | calculated | Calculated | Residual
SWBS | 514 | Chill Water Plant | Connected_Load_KW | 300 | Peak_fraction | 0.9 | LF | 0.6 | 180 | ZLF | 0.79975 | 239.926 | 0.79975 | 239.926 | 30.074
SWBS | 512 | Duct Heaters | Connected_Load_KW | 220 | Peak_fraction | 0.9 | LF | 0.4 | 88 | ZLF | 0.64414 | 141.7115 | 0.64414 | 141.7115 | 56.2885
SWBS | 450 | Radar | Connected_Load_KW | 200 | Peak_fraction | 1 | LF | 0.5 | 100 | ZLF | 0.74661 | 149.3218 | 0.74661 | 149.3218 | 50.6782
SWBS | 332 | lighting Fixtures - Outside Machinery Spaces | Connected_Load_KW | 25 | Peak_fraction | 1 | LF | 0.6 | 15 | ZLF | 0.62466 | 15.6165 | 0.62466 | 15.6165 | 9.3835
SWBS | 332 | lighting Fixtures - Machinery Spaces | Connected_Load_KW | 25 | Peak_fraction | 1 | LF | 0.9 | 22.5 | ZLF | 0.90616 | 22.6541 | 0.90617 | 22.6541 | 2.3459
Operational_Condition | Cruising
Ambient_Condition | winter
Total_Connected_Load_KW | 770
Total_Load_Factor_Load_KW | 485.5
Zonal_Total_Operating_Load_KW | 652.879 | [12 empty] | 652.879
Total_lf | 0.63052
Total_zlf | 0.84789 | [11 empty] | calculated | Calculated | Residual
SWBS | 514 | Chill Water Plant | Connected_Load_KW | 300 | Peak_fraction | 0.9 | LF | 0.5 | 150 | ZLF | 0.72245 | 216.7353 | 0.72245 | 216.7353 | 53.2647
SWBS | 512 | Duct Heaters | Connected_Load_KW | 220 | Peak_fraction | 0.9 | LF | 0.9 | 198 | ZLF | 0.9 | 198 | 0.9 | 198 | 0
SWBS | 450 | Radar | Connected_Load_KW | 200 | Peak_fraction | 1 | LF | 0.5 | 100 | ZLF | 0.70597 | 141.1946 | 0.70597 | 141.1946 | 58.8054
SWBS | 332 | lighting Fixtures - Outside Machinery Spaces | Connected_Load_KW | 25 | Peak_fraction | 1 | LF | 0.6 | 15 | ZLF | 0.6206 | 15.5149 | 0.6206 | 15.5149 | 9.4851
SWBS | 332 | lighting Fixtures - Machinery Spaces | Connected_Load_KW | 25 | Peak_fraction | 1 | LF | 0.9 | 22.5 | ZLF | 0.90515 | 22.6287 | 0.90515 | 22.6287 | 2.3713
Operational_Condition | Functional
Ambient_Condition | summer
Total_Connected_Load_KW | 550
Total_Load_Factor_Load_KW | 387.5
Zonal_Total_Operating_Load_KW | 490.1129 | [12 empty] | 490.1129
Total_lf | 0.70454
Total_zlf | 0.89111 | [11 empty] | calculated | Calculated | Residual
SWBS | 514 | Chill Water Plant | Connected_Load_KW | 300 | Peak_fraction | 0.9 | LF | 0.7 | 210 | ZLF | 0.83935 | 251.8065 | 0.83935 | 251.8065 | 18.1935
SWBS | 512 | Duct Heaters | Connected_Load_KW | 220 | Peak_fraction | 0.9 | LF | 0 | 0 | ZLF | 0 | 0 | 0 | 0 | 0
SWBS | 450 | Radar | Connected_Load_KW | 200 | Peak_fraction | 1 | LF | 0.7 | 140 | ZLF | 0.85484 | 170.9677 | 0.85484 | 170.9677 | 29.0323
SWBS | 332 | lighting Fixtures - Outside Machinery Spaces | Connected_Load_KW | 25 | Peak_fraction | 1 | LF | 0.6 | 15 | ZLF | 0.62581 | 15.6452 | 0.62581 | 15.6452 | 9.3548
SWBS | 332 | lighting Fixtures - Machinery Spaces | Connected_Load_KW | 25 | Peak_fraction | 1 | LF | 0.9 | 22.5 | ZLF | 0.90645 | 22.6613 | 0.90645 | 22.6613 | 2.3387
Operational_Condition | Functional
Ambient_Condition | spring_fall
Total_Connected_Load_KW | 770
Total_Load_Factor_Load_KW | 445.5
Zonal_Total_Operating_Load_KW | 637.6829 | [12 empty] | 637.6829
Total_lf | 0.57857
Total_zlf | 0.82816 | [11 empty] | calculated | Calculated | Residual
SWBS | 514 | Chill Water Plant | Connected_Load_KW | 300 | Peak_fraction | 0.9 | LF | 0.6 | 180 | ZLF | 0.78182 | 234.5455 | 0.78182 | 234.5455 | 35.4545
SWBS | 512 | Duct Heaters | Connected_Load_KW | 220 | Peak_fraction | 0.9 | LF | 0.4 | 88 | ZLF | 0.62222 | 136.8889 | 0.62222 | 136.8889 | 61.1111
SWBS | 450 | Radar | Connected_Load_KW | 200 | Peak_fraction | 1 | LF | 0.7 | 140 | ZLF | 0.83468 | 166.936 | 0.83468 | 166.936 | 33.064
SWBS | 332 | lighting Fixtures - Outside Machinery Spaces | Connected_Load_KW | 25 | Peak_fraction | 1 | LF | 0.6 | 15 | ZLF | 0.62245 | 15.5612 | 0.62245 | 15.5612 | 9.4388
SWBS | 332 | lighting Fixtures - Machinery Spaces | Connected_Load_KW | 25 | Peak_fraction | 1 | LF | 0.9 | 22.5 | ZLF | 0.90561 | 22.6403 | 0.90561 | 22.6403 | 2.3597
Operational_Condition | Functional
Ambient_Condition | winter
Total_Connected_Load_KW | 770
Total_Load_Factor_Load_KW | 525.5
Zonal_Total_Operating_Load_KW | 668.9301 | [12 empty] | 668.9301
Total_lf | 0.68247
Total_zlf | 0.86874 | [11 empty] | calculated | Calculated | Residual
SWBS | 514 | Chill Water Plant | Connected_Load_KW | 300 | Peak_fraction | 0.9 | LF | 0.5 | 150 | ZLF | 0.70552 | 211.6556 | 0.70552 | 211.6556 | 58.3444
SWBS | 512 | Duct Heaters | Connected_Load_KW | 220 | Peak_fraction | 0.9 | LF | 0.9 | 198 | ZLF | 0.9 | 198 | 0.9 | 198 | 0
SWBS | 450 | Radar | Connected_Load_KW | 200 | Peak_fraction | 1 | LF | 0.7 | 140 | ZLF | 0.81418 | 162.8354 | 0.81418 | 162.8354 | 37.1646
SWBS | 332 | lighting Fixtures - Outside Machinery Spaces | Connected_Load_KW | 25 | Peak_fraction | 1 | LF | 0.6 | 15 | ZLF | 0.61903 | 15.4757 | 0.61903 | 15.4757 | 9.5243
SWBS | 332 | lighting Fixtures - Machinery Spaces | Connected_Load_KW | 25 | Peak_fraction | 1 | LF | 0.9 | 22.5 | ZLF | 0.90476 | 22.6189 | 0.90476 | 22.6189 | 2.3811
Operational_Condition | Emergency
Ambient_Condition | summer
Total_Connected_Load_KW | 550
Total_Load_Factor_Load_KW | 252.5
Zonal_Total_Operating_Load_KW | 504.2327 | [12 empty] | 504.2327
Total_lf | 0.45909
Total_zlf | 0.91679 | [11 empty] | calculated | Calculated | Residual
SWBS | 514 | Chill Water Plant | Connected_Load_KW | 300 | Peak_fraction | 0.9 | LF | 0.4 | 120 | ZLF | 0.9 | 270 | 0.9 | 270 | 0
SWBS | 450 | Radar | Connected_Load_KW | 200 | Peak_fraction | 1 | LF | 0.5 | 100 | ZLF | 0.89604 | 179.2079 | 0.89604 | 179.2079 | 20.7921
SWBS | 332 | lighting Fixtures - Outside Machinery Spaces | Connected_Load_KW | 25 | Peak_fraction | 1 | LF | 0.4 | 10 | ZLF | 0.45941 | 11.4851 | 0.45941 | 11.4851 | 13.5149
SWBS | 332 | lighting Fixtures - Machinery Spaces | Connected_Load_KW | 25 | Peak_fraction | 1 | LF | 0.9 | 22.5 | ZLF | 0.9099 | 22.7475 | 0.9099 | 22.7475 | 2.2525
Operational_Condition | Emergency
Ambient_Condition | spring_fall
Total_Connected_Load_KW | 550
Total_Load_Factor_Load_KW | 237.5
Zonal_Total_Operating_Load_KW | 504.3421 | [12 empty] | 504.3421
Total_lf | 0.43182
Total_zlf | 0.91699 | [11 empty] | calculated | Calculated | Residual
SWBS | 514 | Chill Water Plant | Connected_Load_KW | 300 | Peak_fraction | 0.9 | LF | 0.35 | 105 | ZLF | 0.9 | 270 | 0.9 | 270 | 0
SWBS | 450 | Radar | Connected_Load_KW | 200 | Peak_fraction | 1 | LF | 0.5 | 100 | ZLF | 0.92105 | 184.2105 | 0.92105 | 184.2105 | 15.7895
SWBS | 332 | lighting Fixtures - Outside Machinery Spaces | Connected_Load_KW | 25 | Peak_fraction | 1 | LF | 0.4 | 10 | ZLF | 0.46316 | 11.5789 | 0.46316 | 11.5789 | 13.4211
SWBS | 332 | lighting Fixtures - Machinery Spaces | Connected_Load_KW | 25 | Peak_fraction | 1 | LF | 0.9 | 22.5 | ZLF | 0.91053 | 22.7632 | 0.91053 | 22.7632 | 2.2368
Operational_Condition | Emergency
Ambient_Condition | winter
Total_Connected_Load_KW | 550
Total_Load_Factor_Load_KW | 222.5
Zonal_Total_Operating_Load_KW | 507.6685 | [12 empty] | 507.6685
Total_lf | 0.40454
Total_zlf | 0.92303 | [11 empty] | calculated | Calculated | Residual
SWBS | 514 | Chill Water Plant | Connected_Load_KW | 300 | Peak_fraction | 0.9 | LF | 0.3 | 90 | ZLF | 0.9 | 270 | 0.9 | 270 | 0
SWBS | 450 | Radar | Connected_Load_KW | 200 | Peak_fraction | 1 | LF | 0.5 | 100 | ZLF | 0.94944 | 189.8876 | 0.94944 | 189.8876 | 10.1124
SWBS | 332 | lighting Fixtures - Outside Machinery Spaces | Connected_Load_KW | 25 | Peak_fraction | 1 | LF | 0.4 | 10 | ZLF | 0.46742 | 11.6854 | 0.46742 | 11.6854 | 13.3146
SWBS | 332 | lighting Fixtures - Machinery Spaces | Connected_Load_KW | 25 | Peak_fraction | 1 | LF | 0.9 | 22.5 | ZLF | 0.91124 | 22.7809 | 0.91124 | 22.7809 | 2.2191