## zlftest02
zlf | Version | 1 | Jun 26 2022
Switchboard 1a
zlftest02.xml
zlftest02.csv
Operational_Condition | Cruising
Ambient_Condition | summer
Total_Connected_Load_KW | 550
Total_Load_Factor_Load_KW | 338.75
Zonal_Total_Operating_Load_KW | 470.8349 | [12 empty] | 470.8349
Total_lf | 0.61591
Total_zlf | 0.85606 | [11 empty] | calculated | Calculated | Residual
SWBS | 514 | Chill Water Plant | Connected_Load_KW | 300 | Peak_fraction | 0.8 | LF | 0.7 | 210 | ZLF | 0.77085 | 231.2546 | 0.77085 | 231.2546 | 8.7454
SWBS | 512 | Duct Heaters | Connected_Load_KW | 220 | Peak_fraction | 0.9 | LF | 0 | 0 | ZLF | 0 | 0 |  | 0
SWBS | 450 | Radar | Connected_Load_KW | 200 | Peak_fraction | 1 | LF | 0.45 | 90 | ZLF | 0.77472 | 154.9446 | 0.77472 | 154.9446 | 45.0554
SWBS | 332 | lighting Fixtures - Outside Machinery Spaces | Connected_Load_KW | 25 | Peak_fraction | 1 | LF | 0.65 | 16.25 | ZLF | 0.67583 | 16.8958 | 0.67583 | 16.8958 | 8.1042
SWBS | 332 | lighting Fixtures - Machinery Spaces | Connected_Load_KW | 25 | Peak_fraction | 1 | LF | 0.9 | 22.5 | ZLF | 0.90738 | 22.6845 | 0.90738 | 22.6845 | 2.3155
Operational_Condition | Cruising
Ambient_Condition | winter
Total_Connected_Load_KW | 770
Total_Load_Factor_Load_KW | 478.25
Zonal_Total_Operating_Load_KW | 628.4262 | [12 empty] | 628.4262
Total_lf | 0.6211
Total_zlf | 0.81614 | [11 empty] | calculated | Calculated | Residual
SWBS | 514 | Chill Water Plant | Connected_Load_KW | 300 | Peak_fraction | 0.8 | LF | 0.5 | 150 | ZLF | 0.65055 | 195.1647 | 0.65055 | 195.1647 | 44.8353
SWBS | 512 | Duct Heaters | Connected_Load_KW | 220 | Peak_fraction | 0.9 | LF | 0.85 | 187 | ZLF | 0.8707 | 191.5541 | 0.8707 | 191.5541 | 6.4459
SWBS | 450 | Radar | Connected_Load_KW | 200 | Peak_fraction | 1 | LF | 0.5 | 100 | ZLF | 0.7091 | 141.8191 | 0.7091 | 141.8191 | 58.1809
SWBS | 332 | lighting Fixtures - Outside Machinery Spaces | Connected_Load_KW | 25 | Peak_fraction | 1 | LF | 0.7 | 17.5 | ZLF | 0.71568 | 17.8921 | 0.71568 | 17.8921 | 7.1079
SWBS | 332 | lighting Fixtures - Machinery Spaces | Connected_Load_KW | 25 | Peak_fraction | 1 | LF | 0.95 | 23.75 | ZLF | 0.95261 | 23.8153 | 0.95261 | 23.8153 | 1.1847
Operational_Condition | Functional
Ambient_Condition | summer
Total_Connected_Load_KW | 550
Total_Load_Factor_Load_KW | 391.75
Zonal_Total_Operating_Load_KW | 471.7851 | [12 empty] | 471.7851
Total_lf | 0.71227
Total_zlf | 0.85779 | [11 empty] | calculated | Calculated | Residual
SWBS | 514 | Chill Water Plant | Connected_Load_KW | 300 | Peak_fraction | 0.8 | LF | 0.75 | 225 | ZLF | 0.78063 | 234.1895 | 0.78063 | 234.1895 | 5.8105
SWBS | 512 | Duct Heaters | Connected_Load_KW | 220 | Peak_fraction | 0.9 | LF | 0 | 0 | ZLF | 0 | 0 |  | 0
SWBS | 450 | Radar | Connected_Load_KW | 200 | Peak_fraction | 1 | LF | 0.65 | 130 | ZLF | 0.82869 | 165.7371 | 0.82869 | 165.7371 | 34.2629
SWBS | 332 | lighting Fixtures - Outside Machinery Spaces | Connected_Load_KW | 25 | Peak_fraction | 1 | LF | 0.55 | 13.75 | ZLF | 0.57872 | 14.4679 | 0.57872 | 14.4679 | 10.5321
SWBS | 332 | lighting Fixtures - Machinery Spaces | Connected_Load_KW | 25 | Peak_fraction | 1 | LF | 0.92 | 23 | ZLF | 0.9251 | 23.1276 | 0.92511 | 23.1276 | 1.8724
Operational_Condition | Functional
Ambient_Condition | winter
Total_Connected_Load_KW | 770
Total_Load_Factor_Load_KW | 557.25
Zonal_Total_Operating_Load_KW | 643.5735 | [12 empty] | 643.5735
Total_lf | 0.7237
Total_zlf | 0.83581 | [11 empty] | calculated | Calculated | Residual
SWBS | 514 | Chill Water Plant | Connected_Load_KW | 300 | Peak_fraction | 0.8 | LF | 0.6 | 180 | ZLF | 0.68614 | 205.8412 | 0.68614 | 205.8412 | 34.1588
SWBS | 512 | Duct Heaters | Connected_Load_KW | 220 | Peak_fraction | 0.9 | LF | 0.9 | 198 | ZLF | 0.9 | 198 | 0.9 | 198 | 0
SWBS | 450 | Radar | Connected_Load_KW | 200 | Peak_fraction | 1 | LF | 0.7 | 140 | ZLF | 0.80767 | 161.5343 | 0.80767 | 161.5343 | 38.4657
SWBS | 332 | lighting Fixtures - Outside Machinery Spaces | Connected_Load_KW | 25 | Peak_fraction | 1 | LF | 0.6 | 15 | ZLF | 0.61794 | 15.4486 | 0.61795 | 15.4486 | 9.5514
SWBS | 332 | lighting Fixtures - Machinery Spaces | Connected_Load_KW | 25 | Peak_fraction | 1 | LF | 0.97 | 24.25 | ZLF | 0.97135 | 24.2836 | 0.97135 | 24.2836 | 0.71635